## Problem 4
The following template is meant to guide you through your calculations. Eventually, you will be building your own spreadsheets. Best practices are to incrementally perform calculations (i.e. separate unit conversions from calculations, perform calculations in steps, etc.) See Part B as an example.
Part A |  | Part B |  |  | Part C
Known Quantities From Problem Statement |  | Known Quantities From Problem Statement |  |  | Physical Properties
y1UF6 (mol/mol) | 0.82 | T (K) | 298 |  | SA UF6 (Bq/g) | 8000
y1NiF2 (mol/mol) | 0.18 | n1 (mol/s) | 100 |  | SA NiF2 (Bq/g) | 500
Physical Properties |  | Unit conversion (mbar to bar) | 1000 |  | Equation to use: | Weighted Average
MW UF6 (g/mol) | 352.03 | R (L bar/mol K) | 0.0831 |  | SA_UF6 * m_UF6 + SA_NiF2 * m_NiF2
MW NiF2 (g/mol) | 96.69 |  |  |  | m_UF6 + m_NiF2
Calculations
Calculations |  | P (mbar) | P (bar) | V (L/s) | Calculations
|  | 10 | 0.01 | 247638 | Numerator: | 2318018.9
Mass of UF6 (g) | 288.6646 | 20 | 0.02 | 123819 | Denominator: | 306.0688
Mass of NiF2 (g) | 17.4042 | 30 | 0.03 | 82546
Mass of Mixture | 306.0688 | 40 | 0.04 | 61909.5 | SA feed (Bq/g) | 7573.5224
|  | 50 | 0.05 | 49527.6
Mass Fraction of UF6 | 0.94314 | 60 | 0.06 | 41273
|  | 70 | 0.07 | 35376.8571
|  | 80 | 0.08 | 30954.75
|  | 90 | 0.09 | 27515.3333
|  | 100 | 0.1 | 24763.8
EXCEL workbook basics
Nomenclature
-a workbook can contain multiple worksheets that can be given names (double click the sheet tab)
-cells can hold text, numbers, or formulas (variant variable)
-a group of cells is called a "range"
-cells can be formatted using the "Format Cells" dialog box (select cells and right click)
-convenience: put frequently used commands in "quick access" tool bar (top of window)
-refer to cells by grid location such as B12
-formula entry starts with an equals sign = (assignment statement, not the same as mathematical equals)
Referencing cells
when formulas are copied to other cells, absolute and relative references are important
$A$14 column and row will not change when formula is copied (absolute reference)
A14 column and row will change when formula is copied (relative reference)
$A14 column will be absolute, row will be relative (mixed reference)
A$14 column will be relative, row will be absolute (mixed reference)
key F4 may be used to toggle among the 4 possibilities
$ is only of use when copying formulas, it has no other purpose
Using Excel
entering formulas in the formula bar
understand and use order of operations
formulas begin with "="
avoid overuse of parentheses (getting lost in nesting)
break large calculations into intermediate steps
spaces may be inserted in formulas to aid organization
examining formulas
place cursor in formula bar to show the cells referenced
when entering a close parenthesis, notice that the paired open parenthesis is highlighted
Do NOT hard code numbers, instead reference cells
Copy - paste
copy-paste: pastes everything: formulas, formats
paste-special-values: pastes only the values, no formulas, use to record a result
paste-special-formulas: pastes only the formulas
note: an often convenient way to copy a formula is to copy the contents of the formula bar
then paste in the formula bar of a different cell
paste-special-formats: pastes only the formats
paste-special-transpose: pastes the transpose of a range of cells
*Consider color coding cells for ease of understanding